## 485调试指导页面
Sept
Equipment preare
Check communication
Setting the function

## Sheet1 (hidden)
|  |  | RS-485/RS-232指令设置 |  |  |  |  | 注明： | 1、串口传输速率：2400 数据：8 bit 停止位：1bit 校验位：None
2、一帧数据：头码(0x9a) + ID(1Byte) + 频道(2Byte) + 数据(2Byte) + 校验(ID ^ 频道 ^ 数据)
3、ID的取值范围0-99,共99个ID号，0代表群控。频道两个位元组，每位代表一个频道共16个，最低位为1频道，低位在前。
控制命令 | 头码 | D1（id） | D2（频道低字节） | D3（频道高字节） | D4 | D5 | 校验码 | 一、本表格详细例举了id范围1-10分别对应频道1-10的所有运行控制指令，该表格不提供全部详细操作，需要您有一定的专业理解
上行指令 | 9a | 01 | 01（频道1） | 00（频道1） | 0a | dd | d7 | 检验码=D1^D2^D3^D4^D5(该五个字节进行异或运算，异或符号为xor)
| 9a | 01 | 02（频道2） | 00（频道2） | 0a | dd | d4 | 对异或运算不懂的可以参照下面的图片进行计算：
| 9a | 01 | 04（频道3） | 00（频道3） | 0a | dd | d2 | 1） | 打开电脑自带计算器，左上角点击查看并选择程序员；
| 9a | 01 | 08（频道4） | 00（频道4） | 0a | dd | de
| 9a | 01 | 10（频道5） | 00（频道5） | 0a | dd | c6
| 9a | 01 | 20（频道6） | 00（频道6） | 0a | dd | f6
| 9a | 01 | 40（频道7） | 00（频道7） | 0a | dd | 96
| 9a | 01 | 80（频道8） | 00（频道8） | 0a | dd | 56
| 9a | 01 | 00（频道9） | 01（频道9） | 0a | dd | d7
| 9a | 01 | 00（频道10） | 02（频道10） | 0a | dd | d4
| 9a | 02 | 01 | 00 | 0a | dd | d4
| 9a | 02 | 02 | 00 | 0a | dd | d7
| 9a | 02 | 04 | 00 | 0a | dd | d1
| 9a | 02 | 08 | 00 | 0a | dd | dd
| 9a | 02 | 10 | 00 | 0a | dd | c5
| 9a | 02 | 20 | 00 | 0a | dd | f5
| 9a | 02 | 40 | 00 | 0a | dd | 95
| 9a | 02 | 80 | 00 | 0a | dd | 55
| 9a | 02 | 00 | 01 | 0a | dd | d4
| 9a | 02 | 00 | 02 | 0a | dd | d7
| 9a | 03 | 01 | 00 | 0a | dd | d5 | 2） | 如下图所示，注意箭头标注；
| 9a | 03 | 02 | 00 | 0a | dd | d6
| 9a | 03 | 04 | 00 | 0a | dd | d0
| 9a | 03 | 08 | 00 | 0a | dd | dc
| 9a | 03 | 10 | 00 | 0a | dd | c4
| 9a | 03 | 20 | 00 | 0a | dd | f4
| 9a | 03 | 40 | 00 | 0a | dd | 94
| 9a | 03 | 80 | 00 | 0a | dd | 54
| 9a | 03 | 00 | 01 | 0a | dd | d5
| 9a | 03 | 00 | 02 | 0a | dd | d6
| 9a | 04 | 01 | 00 | 0a | dd | d2
| 9a | 04 | 02 | 00 | 0a | dd | d1
| 9a | 04 | 04 | 00 | 0a | dd | d7
| 9a | 04 | 08 | 00 | 0a | dd | db
| 9a | 04 | 10 | 00 | 0a | dd | c3
| 9a | 04 | 20 | 00 | 0a | dd | f3
| 9a | 04 | 40 | 00 | 0a | dd | 93
| 9a | 04 | 80 | 00 | 0a | dd | 53
| 9a | 04 | 00 | 01 | 0a | dd | d2
| 9a | 04 | 00 | 02 | 0a | dd | d1
| 9a | 05 | 01 | 00 | 0a | dd | d3
| 9a | 05 | 02 | 00 | 0a | dd | d0 | 3） | 计算9a 09 80 00 0a dd 5e这条id为9频道为8的上行的指令的校验码的步骤如下
| 9a | 05 | 04 | 00 | 0a | dd | d6 |  | 校验码（5e）=09xor80xor00xor0axordd
| 9a | 05 | 08 | 00 | 0a | dd | da |  | 看不懂就自己用计算器走一遍就知道了！
| 9a | 05 | 10 | 00 | 0a | dd | c2
| 9a | 05 | 20 | 00 | 0a | dd | f2 | 二、PC端软件设置电机id与频道及其他各种操作步骤
| 9a | 05 | 40 | 00 | 0a | dd | 92
| 9a | 05 | 80 | 00 | 0a | dd | 58
| 9a | 05 | 00 | 01 | 0a | dd | d3
| 9a | 05 | 00 | 02 | 0a | dd | d0
| 9a | 06 | 01 | 00 | 0a | dd | d0
| 9a | 06 | 02 | 00 | 0a | dd | d3
| 9a | 06 | 04 | 00 | 0a | dd | d5
| 9a | 06 | 08 | 00 | 0a | dd | d9
| 9a | 06 | 10 | 00 | 0a | dd | c1
| 9a | 06 | 20 | 00 | 0a | dd | f1
| 9a | 06 | 40 | 00 | 0a | dd | 91
| 9a | 06 | 80 | 00 | 0a | dd | 51
| 9a | 06 | 00 | 01 | 0a | dd | d0
| 9a | 06 | 00 | 02 | 0a | dd | d3
| 9a | 07 | 01 | 00 | 0a | dd | d1
| 9a | 07 | 02 | 00 | 0a | dd | d2
| 9a | 07 | 04 | 00 | 0a | dd | d4
| 9a | 07 | 08 | 00 | 0a | dd | 50
| 9a | 07 | 10 | 00 | 0a | dd | c0
| 9a | 07 | 20 | 00 | 0a | dd | f0 | 三、简单判断通讯是否正常
| 9a | 07 | 40 | 00 | 0a | dd | 90
| 9a | 07 | 80 | 00 | 0a | dd | 50 | 1）发送群控指令：9a 00 00 00 0a dd d7（群控上行）
| 9a | 07 | 00 | 01 | 0a | dd | d1 | 9a 00 00 00 0a cc c6（群控暂停）
| 9a | 07 | 00 | 02 | 0a | dd | d2 | 9a 00 00 00 0a ee e4（群控下行） （群控指令要求id为00就可以，频道的两个字节无论为什么）
群控没有反应，说明通讯未成功，接线和波特率设置都需要检查。
| 9a | 08 | 01 | 00 | 0a | dd | de | 2）发送查询命令：9a 00 00 00 cc cc 00（查询指令）
| 9a | 08 | 02 | 00 | 0a | dd | dd | 发送查询指令查看是否有反馈，无反馈说明通讯未成功，仔细检查接线及各参数设置。
| 9a | 08 | 04 | 00 | 0a | dd | db
| 9a | 08 | 08 | 00 | 0a | dd | d7
| 9a | 08 | 10 | 00 | 0a | dd | cf
| 9a | 08 | 20 | 00 | 0a | dd | ff | 四、如何设置id与频道
| 9a | 08 | 40 | 00 | 0a | dd | 9f
| 9a | 08 | 80 | 00 | 0a | dd | 5f
| 9a | 08 | 00 | 01 | 0a | dd | de | ID及频道设置:id为多少，频道为多少
| 9a | 08 | 00 | 02 | 0a | dd | dd
[8 empty] | ID号 | 设置命令
| 9a | 09 | 01 | 00 | 0a | dd | df | 01 | 9a 01 01 00 aa aa 00
| 9a | 09 | 02 | 00 | 0a | dd | dc | 02 | 9a 02 02 00 aa aa 00
| 9a | 09 | 04 | 00 | 0a | dd | da | 04 | 9a 04 04 00 aa aa 00
| 9a | 09 | 08 | 00 | 0a | dd | d6 | 08 | 9a 08 08 00 aa aa 00
| 9a | 09 | 10 | 00 | 0a | dd | ce
| 9a | 09 | 20 | 00 | 0a | dd | fe
| 9a | 09 | 40 | 00 | 0a | dd | 9e
| 9a | 09 | 80 | 00 | 0a | dd | 5e
| 9a | 09 | 00 | 01 | 0a | dd | df
| 9a | 09 | 00 | 02 | 0a | dd | dc
| 9a | 10 | 01 | 00 | 0a | dd | c6
| 9a | 10 | 02 | 00 | 0a | dd | c5
| 9a | 10 | 04 | 00 | 0a | dd | c3
| 9a | 10 | 08 | 00 | 0a | dd | cf
| 9a | 10 | 10 | 00 | 0a | dd | d7
| 9a | 10 | 20 | 00 | 0a | dd | e7
| 9a | 10 | 40 | 00 | 0a | dd | 87
| 9a | 10 | 80 | 00 | 0a | dd | 47
| 9a | 10 | 00 | 01 | 0a | dd | c6
| 9a | 10 | 00 | 02 | 0a | dd | c5
暂停指令 | 9a | 01 | 01 | 00 | 0a | cc | c6
| 9a | 01 | 02 | 00 | 0a | cc | c5
| 9a | 01 | 04 | 00 | 0a | cc | c3
| 9a | 01 | 08 | 00 | 0a | cc | cf
| 9a | 01 | 10 | 00 | 0a | cc | d7
| 9a | 01 | 20 | 00 | 0a | cc | e7
| 9a | 01 | 40 | 00 | 0a | cc | 87
| 9a | 01 | 80 | 00 | 0a | cc | 47
| 9a | 01 | 00 | 01 | 0a | cc | c6
| 9a | 01 | 00 | 02 | 0a | cc | c5
| 9a | 02 | 01 | 00 | 0a | cc | c5
| 9a | 02 | 02 | 00 | 0a | cc | c6
| 9a | 02 | 04 | 00 | 0a | cc | c0
| 9a | 02 | 08 | 00 | 0a | cc | cc
| 9a | 02 | 10 | 00 | 0a | cc | d4
| 9a | 02 | 20 | 00 | 0a | cc | e4
| 9a | 02 | 40 | 00 | 0a | cc | 84
| 9a | 02 | 80 | 00 | 0a | cc | 44
| 9a | 02 | 00 | 01 | 0a | cc | c5
| 9a | 02 | 00 | 02 | 0a | cc | c6
| 9a | 03 | 01 | 00 | 0a | cc | c4
| 9a | 03 | 02 | 00 | 0a | cc | c7
| 9a | 03 | 04 | 00 | 0a | cc | c1
| 9a | 03 | 08 | 00 | 0a | cc | cd
| 9a | 03 | 10 | 00 | 0a | cc | d5
| 9a | 03 | 20 | 00 | 0a | cc | e5
| 9a | 03 | 40 | 00 | 0a | cc | 85
| 9a | 03 | 80 | 00 | 0a | cc | 45
| 9a | 03 | 00 | 01 | 0a | cc | c4
| 9a | 03 | 00 | 02 | 0a | cc | c7
| 9a | 04 | 01 | 00 | 0a | cc | c3
| 9a | 04 | 02 | 00 | 0a | cc | c0
| 9a | 04 | 04 | 00 | 0a | cc | c6
| 9a | 04 | 08 | 00 | 0a | cc | ca
| 9a | 04 | 10 | 00 | 0a | cc | d2
| 9a | 04 | 20 | 00 | 0a | cc | e2
| 9a | 04 | 40 | 00 | 0a | cc | 82
| 9a | 04 | 80 | 00 | 0a | cc | 42
| 9a | 04 | 00 | 01 | 0a | cc | c3
| 9a | 04 | 00 | 02 | 0a | cc | c0
| 9a | 05 | 01 | 00 | 0a | cc | c2
| 9a | 05 | 02 | 00 | 0a | cc | c1
| 9a | 05 | 04 | 00 | 0a | cc | c7
| 9a | 05 | 08 | 00 | 0a | cc | cb
| 9a | 05 | 10 | 00 | 0a | cc | d3
| 9a | 05 | 20 | 00 | 0a | cc | e3
| 9a | 05 | 40 | 00 | 0a | cc | 83
| 9a | 05 | 80 | 00 | 0a | cc | 43
| 9a | 05 | 00 | 01 | 0a | cc | c2
| 9a | 05 | 00 | 02 | 0a | cc | c1
| 9a | 06 | 01 | 00 | 0a | cc | c1
| 9a | 06 | 02 | 00 | 0a | cc | c2
| 9a | 06 | 04 | 00 | 0a | cc | c4
| 9a | 06 | 08 | 00 | 0a | cc | c8
| 9a | 06 | 10 | 00 | 0a | cc | d0
| 9a | 06 | 20 | 00 | 0a | cc | e0
| 9a | 06 | 40 | 00 | 0a | cc | 86
| 9a | 06 | 80 | 00 | 0a | cc | 40
| 9a | 06 | 00 | 01 | 0a | cc | c1
| 9a | 06 | 00 | 02 | 0a | cc | c2
| 9a | 07 | 01 | 00 | 0a | cc | c0
| 9a | 07 | 02 | 00 | 0a | cc | c3
| 9a | 07 | 04 | 00 | 0a | cc | c5
| 9a | 07 | 08 | 00 | 0a | cc | c9
| 9a | 07 | 10 | 00 | 0a | cc | d1
| 9a | 07 | 20 | 00 | 0a | cc | e1
| 9a | 07 | 40 | 00 | 0a | cc | 81
| 9a | 07 | 80 | 00 | 0a | cc | 41
| 9a | 07 | 00 | 01 | 0a | cc | c0
| 9a | 07 | 00 | 02 | 0a | cc | c3
| 9a | 08 | 01 | 00 | 0a | cc | cf
| 9a | 08 | 02 | 00 | 0a | cc | cc
| 9a | 08 | 04 | 00 | 0a | cc | ca
| 9a | 08 | 08 | 00 | 0a | cc | c6
| 9a | 08 | 10 | 00 | 0a | cc | de
| 9a | 08 | 20 | 00 | 0a | cc | ee
| 9a | 08 | 40 | 00 | 0a | cc | 8e
| 9a | 08 | 80 | 00 | 0a | cc | 4e
| 9a | 08 | 00 | 01 | 0a | cc | cf
| 9a | 08 | 00 | 02 | 0a | cc | cc
| 9a | 09 | 01 | 00 | 0a | cc | ce
| 9a | 09 | 02 | 00 | 0a | cc | cd
| 9a | 09 | 04 | 00 | 0a | cc | cb
| 9a | 09 | 08 | 00 | 0a | cc | c7
| 9a | 09 | 10 | 00 | 0a | cc | df
| 9a | 09 | 20 | 00 | 0a | cc | ef
| 9a | 09 | 40 | 00 | 0a | cc | 8f
| 9a | 09 | 80 | 00 | 0a | cc | 4f
| 9a | 09 | 00 | 01 | 0a | cc | ce
| 9a | 09 | 00 | 02 | 0a | cc | cd
| 9a | 10 | 01 | 00 | 0a | cc | d7
| 9a | 10 | 02 | 00 | 0a | cc | d4
| 9a | 10 | 04 | 00 | 0a | cc | c2
| 9a | 10 | 08 | 00 | 0a | cc | de
| 9a | 10 | 10 | 00 | 0a | cc | c6
| 9a | 10 | 20 | 00 | 0a | cc | f6
| 9a | 10 | 40 | 00 | 0a | cc | 96
| 9a | 10 | 80 | 00 | 0a | cc | 56
| 9a | 10 | 00 | 01 | 0a | cc | d7
| 9a | 10 | 00 | 02 | 0a | cc | d4
下行指令 | 9a | 01 | 01 | 00 | 0a | ee | e4
| 9a | 01 | 02 | 00 | 0a | ee | e7
| 9a | 01 | 04 | 00 | 0a | ee | e1
| 9a | 01 | 08 | 00 | 0a | ee | ed
| 9a | 01 | 10 | 00 | 0a | ee | f5
| 9a | 01 | 20 | 00 | 0a | ee | c5
| 9a | 01 | 40 | 00 | 0a | ee | a5
| 9a | 01 | 80 | 00 | 0a | ee | 65
| 9a | 01 | 00 | 01 | 0a | ee | e4
| 9a | 01 | 00 | 02 | 0a | ee | e7
| 9a | 02 | 01 | 00 | 0a | ee | e7
| 9a | 02 | 02 | 00 | 0a | ee | e4
| 9a | 02 | 04 | 00 | 0a | ee | e2
| 9a | 02 | 08 | 00 | 0a | ee | ee
| 9a | 02 | 10 | 00 | 0a | ee | f6
| 9a | 02 | 20 | 00 | 0a | ee | c6
| 9a | 02 | 40 | 00 | 0a | ee | a6
| 9a | 02 | 80 | 00 | 0a | ee | 66
| 9a | 02 | 00 | 01 | 0a | ee | e7
| 9a | 02 | 00 | 02 | 0a | ee | e4
| 9a | 03 | 01 | 00 | 0a | ee | e6
| 9a | 03 | 02 | 00 | 0a | ee | e5
| 9a | 03 | 04 | 00 | 0a | ee | e3
| 9a | 03 | 08 | 00 | 0a | ee | ef
| 9a | 03 | 10 | 00 | 0a | ee | f7
| 9a | 03 | 20 | 00 | 0a | ee | c7
| 9a | 03 | 40 | 00 | 0a | ee | a7
| 9a | 03 | 80 | 00 | 0a | ee | 67
| 9a | 03 | 00 | 01 | 0a | ee | e6
| 9a | 03 | 00 | 02 | 0a | ee | e5
| 9a | 04 | 01 | 00 | 0a | ee | e1
| 9a | 04 | 02 | 00 | 0a | ee | e2
| 9a | 04 | 04 | 00 | 0a | ee | e4
| 9a | 04 | 08 | 00 | 0a | ee | e8
| 9a | 04 | 10 | 00 | 0a | ee | f0
| 9a | 04 | 20 | 00 | 0a | ee | c0
| 9a | 04 | 40 | 00 | 0a | ee | a0
| 9a | 04 | 80 | 00 | 0a | ee | 60
| 9a | 04 | 00 | 01 | 0a | ee | e1
| 9a | 04 | 00 | 02 | 0a | ee | e2
| 9a | 05 | 01 | 00 | 0a | ee | e0
| 9a | 05 | 02 | 00 | 0a | ee | e3
| 9a | 05 | 04 | 00 | 0a | ee | e5
| 9a | 05 | 08 | 00 | 0a | ee | e9
| 9a | 05 | 10 | 00 | 0a | ee | f1
| 9a | 05 | 20 | 00 | 0a | ee | c1
| 9a | 05 | 40 | 00 | 0a | ee | a1
| 9a | 05 | 80 | 00 | 0a | ee | 61
| 9a | 05 | 00 | 01 | 0a | ee | e0
| 9a | 05 | 00 | 02 | 0a | ee | e3
| 9a | 06 | 01 | 00 | 0a | ee | e3
| 9a | 06 | 02 | 00 | 0a | ee | e0
| 9a | 06 | 04 | 00 | 0a | ee | e6
| 9a | 06 | 08 | 00 | 0a | ee | ea
| 9a | 06 | 10 | 00 | 0a | ee | f2
| 9a | 06 | 20 | 00 | 0a | ee | c2
| 9a | 06 | 40 | 00 | 0a | ee | a2
| 9a | 06 | 80 | 00 | 0a | ee | 62
| 9a | 06 | 00 | 01 | 0a | ee | e3
| 9a | 06 | 00 | 02 | 0a | ee | e0
| 9a | 07 | 01 | 00 | 0a | ee | e2
| 9a | 07 | 02 | 00 | 0a | ee | e1
| 9a | 07 | 04 | 00 | 0a | ee | e7
| 9a | 07 | 08 | 00 | 0a | ee | eb
| 9a | 07 | 10 | 00 | 0a | ee | f3
| 9a | 07 | 20 | 00 | 0a | ee | c3
| 9a | 07 | 40 | 00 | 0a | ee | a3
| 9a | 07 | 80 | 00 | 0a | ee | 63
| 9a | 07 | 00 | 01 | 0a | ee | e2
| 9a | 07 | 00 | 02 | 0a | ee | e1
| 9a | 08 | 01 | 00 | 0a | ee | ed
| 9a | 08 | 02 | 00 | 0a | ee | ee
| 9a | 08 | 04 | 00 | 0a | ee | e2
| 9a | 08 | 08 | 00 | 0a | ee | e4
| 9a | 08 | 10 | 00 | 0a | ee | fc
| 9a | 08 | 20 | 00 | 0a | ee | cc
| 9a | 08 | 40 | 00 | 0a | ee | ac
| 9a | 08 | 80 | 00 | 0a | ee | 6c
| 9a | 08 | 00 | 01 | 0a | ee | ed
| 9a | 08 | 00 | 02 | 0a | ee | ee
| 9a | 09 | 01 | 00 | 0a | ee | ec
| 9a | 09 | 02 | 00 | 0a | ee | ef
| 9a | 09 | 04 | 00 | 0a | ee | e9
| 9a | 09 | 08 | 00 | 0a | ee | e5
| 9a | 09 | 10 | 00 | 0a | ee | fd
| 9a | 09 | 20 | 00 | 0a | ee | cd
| 9a | 09 | 40 | 00 | 0a | ee | ad
| 9a | 09 | 80 | 00 | 0a | ee | 6d
| 9a | 09 | 00 | 01 | 0a | ee | ec
| 9a | 09 | 00 | 02 | 0a | ee | ef
| 9a | 10 | 01 | 00 | 0a | ee | f5
| 9a | 10 | 02 | 00 | 0a | ee | f6
| 9a | 10 | 04 | 00 | 0a | ee | f0
| 9a | 10 | 08 | 00 | 0a | ee | fc
| 9a | 10 | 10 | 00 | 0a | ee | e4
| 9a | 10 | 20 | 00 | 0a | ee | d4
| 9a | 10 | 40 | 00 | 0a | ee | b4
| 9a | 10 | 80 | 00 | 0a | ee | 74
| 9a | 10 | 00 | 01 | 0a | ee | f5
| 9a | 10 | 00 | 02 | 0a | ee | f6

## 软硬设备准备
Make first-phase preparation
一、Hareware preparation
1、computer
2、The tool for change USB to RS485
Remark:
1）After bought the tool, you can not connect with computer direcetly. Need to install the driver, the installation process is as following:
3、Hareware connection
| motor | tool | computer
注意：
1）The USB to 485 tool can be connected to the A and B of the device port, and the two ports of the opening and closing curtain have the same function, as shown on the left.
2）A and B ports of the RS485 device are pins 1 and 6,
3）curtain motor port is RJ11 6pin crystal head
4）Avoid wiring with strong wires when wiring, to avoid interference.
Download driver app and install in Computer
Find the corresponding driver and install it, then restart your computer
Plug in the USB to 485 tool and open the driver app to search driver

## 通讯检查
A method of judging whether a communication is successful or not, and some unsuccessful methods of checking.
一、AOK software
Step 1: open the software and select the correct parameters
Step 2: Operate the control button to see if the motor can communicate successfully.

## 设置设备功能信息
一、How to setting the function.
Step 1: Open the software, select the correct port, open the settings
第二步：Enter setting interface.select the curtain function
If setting success, curtain motor blue light will flashes three times